## Lyndon Drop Pricing Grid
FTTH DROP AND INSTALLATION PRICING MATRIX
Task |  | Description | Price | Proposer Provisions | Notes
A1 | UG DROP Placement Only | BURY LABOR
1 | Direct bury Drop Fiber cable | Direct Bury drop cable from NAP/Ped in ROW to the side of customer's home/business where NID is placed or as inducated by the MEC Work Order Notes. Fixed price up to 200' | $ | Composite common bury drop (Fixed) | Direct buried drop cable with locate wire embedded
2 | Fasten Conduit or NID | install and Fasten riser Conduit to NID location
3 | Pull fiber | Extend fiber drop through riser conduit
4 | Cap conduit/fiber | Cap end of exposed conduit and fiber cable as required
5 | Pack disturbed soil | Disturbed soil should be restored to as good as or better condition
6 | Bury Overage | Per-ft over 200' | $ | Per Ft
10 | Non-Turf Hand Bury | “Non-Turf” includes bury path traversing landscape or hardscape through rock, plantings, mulch, fence lines, decorative stone/pavers, and/or any lawn surface requiring landscape fabric/barrier which requires additional labor to remove/restore surface materials in order to reach soil. Also included would be distances of tree/brush root sections through standard turf areas where root obstacles are greater than ¾” in diameter. This is a per-foot adder for each foot Non-Turf Hand Bury labor only. | $ | Per Ft | Photo documentation for justification
11 | Minor Excavation | Asphalt and/or Concrete cutting and restoration. This is a per-foot adder for each Minor excavation foot of labor only performed | $ | Per Ft
12 | Boring | Sidewalk and/or Driveway boring. Per foot adder for each foot of bore. | $ | Per Ft
13 | Combination Drop transition | Consideration on UG-to-OH drop or OH-to-UG drop | $ | Plant Transition (fixed)
14 | Combination Drop Aerial placement (per foot) | Per foot labor cost for aerial cable placement in a Combination Drop | $ | Per Ft.
B1 | UG CONNECTIONS | UG FIBER CONNECTORIZATION
15 | Connect Fiber at NAP/PED | Expose conduit or Ped, extend drop fiber to ped, Splice fiber drop at ped. Do not ground drop cable at Ped | $ | Per NID placement and connection
16 | Seal any mainline access gaps or openings | seal any gaps or exposed conduit used to access Ped. Seal splice housing and PED as required.
17 | Place NID at premise | Place Bulkhead NID at premise on side of Home as drected by MEC Work Order.
18 | Place and terminate ground for NID | Place ground rod at NID, bind ground wire to rod and terminate to NID ground terminal.
19 | Connect fiber at NID | Splice drop fiber at NID using fiber connector and terminate on Bukhead
20 | Connect splitter port at LCP cabinet to customer fiber | Connect assigned splitter port to fiber serving customer drop per MEC Work Order
21 | Test Optic levels | Test 1490 nm light levels from OLT to NID. Document on WO and inscribe light reading and date on inside of NID Lid
C | FULFILLMENT | WORK ORDER MANAGEMENT
33 | Document Work | Document work performed as per client specs and WO Fulfillment | $ | Single Fullfillment Fee per install address
34 | Walk Through | Customer walk through inspection
35 | Customer Training | Customer training as required
36 | Leave Material | Leave retail subscriber material and literature
37 | Additional Appointment | Schedule additional appointment as required
38 | Inform MEC | Customer Service with completion or jeopardy information
39 | Report | Submit daily report to MEC with job status info
41 | Mobilization | Offset truck roll and fleet maintenance
42 | Materials | Offset requried fulfillment materials as requested to provide
D | MAINTENANCE | SERVICE & MAINTENANCE REQUESTS
43 |  | Business Day | $ | Hourly
44 |  | Weekend | $
45 |  | Weekend/Holiday | $
Drop Assumptions
Buried Drops are expected to be [X] on average
UG Fiber can be hand dug, plowed, trenched or bored.
Plan traceable drop fiber cable